## Motronic 1.3
Motronic 1.3
Axis nr: | Name: | Corr. factor | Offset
3B | RPM | *40 | 0
40 | Load | ? | ?

## Motronic 1.5.2
Motronic 1.5.2
Axis nr: | Name: | Corr. factor | Offset
3B | RPM
40 | Load
36 | Battery voltage
37 | Air temperature
38 | Coolant temperature

## Motronic 1.7.2
Motronic 1.7.2
Axis nr: | Name: | Corr. factor | Offset
3B | RPM | *40 | 0
40 | Load | ? | ?
50 | RPM constant | ? | ?
C0 | ? | ? | ?
38 | Coolant | ? | ?

## Motronic 2.7
Motronic 2.7
Axis nr: | Name: | Corr. factor | Offset
36 | Battery voltage | ? | ?
37 | Air temperature | ? | ?
38 | Coolant temperature | ? | ?
39 | RPM | *40 | 0
3F | Load | ? | ?
3 | ? | ? | ?
4 | ? | ? | ?
86 | ? | ? | ?
A5 | ? | ? | ?
5A | ? | ? | ?
6C | ? | ? | ?

## Motronic 2.9
Motronic 2.9
Axis nr: | Name: | Corr. factor | Offset
30 | Load | ? | ?
38 | Coolant | ? | ?
39 | RPM | *40 | 0
34 | MAF sensor | ? | ?
3A | ???Lambda??? | ? | ?
04 | IAT | ? | ?
3E | ???Duty cycle??? | ? | ?
8B | ? | ? | ?
82 | ? | ? | ?
51 | ? | ? | ?
37 | ? | ? | ?
03 | ? | ? | ?
55 | ? | ? | ?
2F | ? | ? | ?
6B | ? | ? | ?
36 | ? | ? | ?

## Motronic 3.1
Motronic 3.1
Axis nr: | Name: | Corr. factor | Offset
3E | RPM | *40 | 0

## Motronic 3.82
Motronic 3.83
Axis nr: | Name: | Corr. factor | Offset
A2 | RPM | *40 | 0
A4 | Load (ms/RPM) | *0.05 | 0
B5 | Throttle position (Deg) | *0.433546 | 0
| Ambient Pressure (mBar) | *2.2 | 559.846
97 | Intake Temp (°C) | *0.75 | -48
98 | Coolant Temp (°C) | *0.75 | -48
A3/A5 | Air Mass (Kg/H) | *4 | 0
C0 | Speed (KpH)
99 | Battery Voltage (V) | *0.070418 | 0
F1 | Time (msec) | *0.060000 | -1280
F8 | Throttle Angle
9A | Decimal to Hexadecimal

## Motronic 3.83
Motronic 3.83
Axis nr: | Name: | Corr. factor | Offset
A4 / F1 | RPM | *40 | 0
F0 | RPM | *10 | 0
A3 | Ambient Pressure (mBar) | *2.2 | 559.846
9A | Intake Temp (°C) | *0.75 | -48
9B / 0D / F0 | Coolant Temp (°C) | *0.75 | -48
A6 / BE / BD / F8 | Load (ms/RPM) | *0.05 | 0
B9 / F0 | Throttle position (Deg) | *0.433546 | 0
9C | Battery Voltage (V) | *0.070418 | 0
A5 | Air Mass (Kg/H) | *4 | 0
C0 | Speed (KpH)
F1 | Time (msec) | *0.060000 | -1280
F1 | Time (msec) | *1.28 | -1280
F0 | Time (msec) | *3.20 | 0
F0 | Time (msec) | *3.20 | 0
F0 | Time (msec) | *0.50 | 0
F0 | Decimal to Hexadecimal | *0.390625 | 0
F0 | Engine Torque (nM) | *2 | 0

## Motronic 4.3
Motronic 4.3
Axis nr: | Name: | Corr. factor | Offset
36 | Battery voltage | *0.0704 | 0
38 | Coolant Temperature | *1-80 < -50 degrees C | 0
3B | Engine speed | *40 | 0
40 | Internal load signal | *0.05 msec | 0
4C | Mass Air Flow | *0.01952 | 0
55 | Ignition advance | *(-0.75) | 78

## Motronic 5.92
Motronic 5.92
Axis nr: | Name: | Corr. factor | Offset
A2 | RPM | *40 | 0
A4 | Load | *0.5 | 0
B5 | Throttle position | *0.433546 | 0
97 | Intake air temp | *0.7 | -49
98 | Coolant temp | *0.7 | -49
99 | Battery Voltage | *0.68 | 0